## Sheet1
ID | Wire_UID | Colour | Wire_Length[m] | Stable_Average_Pressure[Pa] | CFD_Mass_Flow_Target[kg/s] | Wire_Weight[N] | Wire _Cross_Section[mm^2] | Wire_OD[mm] | Ferrule_OD[mm] | Wire_Mass[g] | Wire_Unit_Weight[N/m] | Tube_Diameter[mm] | Annular_Free_Area[mm^2] | Blockage_Ratio | Stable_Average_Pressure[mbar] | Stable_Average_Flow[Nm^3/h] | Operating_Temperature[C] | Air_Density | Static_Pressure[mbar] | Pressure_Validation_Error | Air_Velocity_Wire[m/s] | Total_Drag_Force[N] | Unit_Drag_Force[N/m] | Force_Weight_Validation_Error
WC08_UID01 | 1 | Orange | 0.5 | 54533.1624 | 0.0025765 | 0.041202 | 0.5 | 2.1 | 2.9 | 4.2 | 0.0084 | 8 | 46.8019 | 36.25% | 545.3316 | 7.7757 | 22.7594 | 1.1929
WC10_UID01 | 1 | Orange | 0.5 | 125495.4496 | 0.0051653 | 0.041202 | 0.5 | 2.1 | 2.9 | 4.2 | 0.0084 | 10 | 75.0762 | 29% | 1254.9545 | 15.4906 | 20.8955 | 1.2004
WC08_UID02 | 2 | Orange | 1 | 59036.5484 | 0.0027272 | 0.082404 | 0.5 | 2.1 | 2.9 | 8.4 | 0.0084 | 8 | 46.8019 | 36.25% | 590.3655 | 8.2561 | 23.6764 | 1.1892
WC10_UID02 | 2 | Orange | 1 | 148278.9364 | 0.0057495 | 0.082404 | 0.5 | 2.1 | 2.9 | 8.4 | 0.0084 | 10 | 75.0762 | 29% | 1482.7894 | 17.3566 | 22.84 | 1.1925
WC08_UID03 | 3 | Orange | 2 | 62943.9539 | 0.0027852 | 0.16481 | 0.5 | 2.1 | 2.9 | 16.8 | 0.0084 | 8 | 46.8019 | 36.25% | 629.4395 | 8.4004 | 22.5717 | 1.1936
|  |  |  | 0 | 0 | 0 |  |  |  |  | #DIV/0! |  | 0 | #DIV/0! |  |  |  | 1.2922
WC10_UID03 | 3 | Orange | 2 | 158519.3377 | 0.0059205 | 0.16481 | 0.5 | 2.1 | 2.9 | 16.8 | 0.0084 | 10 | 75.0762 | 29% | 1585.1934 | 17.7797 | 21.3003 | 1.1988
WC08_UID04 | 4 | Orange | 3.5 | 81177.5194 | 0.0031327 | 0.32864 | 0.5 | 2.1 | 2.9 | 33.5 | 0.0095714 | 8 | 46.8019 | 36.25% | 811.7752 | 9.4863 | 23.7551 | 1.1889
WC10_UID04 | 4 | Orange | 3.5 | 159971.317 | 0.0058963 | 0.32864 | 0.5 | 2.1 | 2.9 | 33.5 | 0.0095714 | 10 | 75.0762 | 29% | 1599.7132 | 17.7318 | 21.7088 | 1.1971
WC08_UID05 | 5 | Blue | 0.5 | 59365.2059 | 0.0027633 | 0.064746 | 1 | 2.4 | 3.5 | 6.6 | 0.0132 | 8 | 45.7416 | 43.75% | 593.6521 | 8.3913 | 24.5988 | 1.1855
WC10_UID05 | 5 | Blue | 0.5 | 167174.775 | 0.0063549 | 0.064746 | 1 | 2.4 | 3.5 | 6.6 | 0.0132 | 10 | 74.0159 | 35% | 1671.7477 | 19.0048 | 20.0719 | 1.2038
WC08_UID06 | 6 | Blue | 1 | 70918.259 | 0.0030826 | 0.12949 | 1 | 2.4 | 3.5 | 13.2 | 0.0132 | 8 | 45.7416 | 43.75% | 709.1826 | 9.235 | 20.5861 | 1.2017
WC10_UID06 | 6 | Blue | 1 | 196213.9708 | 0.0070404 | 0.12949 | 1 | 2.4 | 3.5 | 13.2 | 0.0132 | 10 | 74.0159 | 35% | 1962.1397 | 21.2856 | 23.2879 | 1.1907
WC08_UID07 | 7 | Blue | 2 | 87719.128 | 0.0034868 | 0.258 | 1 | 2.4 | 3.5 | 26.3 | 0.01315 | 8 | 45.7416 | 43.75% | 877.1913 | 10.4575 | 20.9161 | 1.2003
WC10_UID07 | 7 | Blue | 2 | 210185.3431 | 0.0073271 | 0.258 | 1 | 2.4 | 3.5 | 26.3 | 0.01315 | 10 | 74.0159 | 35% | 2101.8534 | 21.9948 | 21.1788 | 1.1993
WC08_UID08 | 8 | Blue | 3.5 | 93235.6309 | 0.0034467 | 0.51404 | 1 | 2.4 | 3.5 | 52.4 | 0.014971 | 8 | 45.7416 | 43.75% | 932.3563 | 10.4089 | 22.9517 | 1.1921
WC10_UID08 | 8 | Blue | 3.5 | 242433.5 | 0.0081077 | 0.51404 | 1 | 2.4 | 3.5 | 52.4 | 0.014971 | 10 | 74.0159 | 35% | 2424.335 | 24.3212 | 20.9751 | 1.2001
WC08_UID09 | 9 | Yellow | 0.5 | 57907.3092 | 0.0026942 | 0.093195 | 1.5 | 2.75 | 4.4 | 9.5 | 0.019 | 8 | 44.3259 | 55% | 579.0731 | 8.1588 | 23.7679 | 1.1888
WC10_UID09 | 9 | Yellow | 0.5 | 174709.2567 | 0.0064762 | 0.093195 | 1.5 | 2.75 | 4.4 | 9.5 | 0.019 | 10 | 72.6002 | 44% | 1747.0926 | 19.4158 | 20.803 | 1.2008
WC08_UID10 | 10 | Yellow | 1 | 69462.0225 | 0.0030155 | 0.18443 | 1.5 | 2.75 | 4.4 | 18.8 | 0.0188 | 8 | 44.3259 | 55% | 694.6202 | 9.0091 | 19.7798 | 1.205
WC10_UID10 | 10 | Yellow | 1 | 190203.8833 | 0.0068889 | 0.18443 | 1.5 | 2.75 | 4.4 | 18.8 | 0.0188 | 10 | 72.6002 | 44% | 1902.0388 | 20.692 | 21.3595 | 1.1985
WC08_UID11 | 11 | Yellow | 2 | 89958.5168 | 0.0034886 | 0.36984 | 1.5 | 2.75 | 4.4 | 37.7 | 0.01885 | 8 | 44.3259 | 55% | 899.5852 | 10.4817 | 21.4459 | 1.1982
WC10_UID11 | 11 | Yellow | 2 | 219087.0533 | 0.0075554 | 0.36984 | 1.5 | 2.75 | 4.4 | 37.7 | 0.01885 | 10 | 72.6002 | 44% | 2190.8705 | 22.6555 | 20.8609 | 1.2006
WC08_UID12 | 12 | Yellow | 3.5 | 108881.4182 | 0.0037701 | 0.73771 | 1.5 | 2.75 | 4.4 | 75.2 | 0.021486 | 8 | 44.3259 | 55% | 1088.8142 | 11.378 | 22.7594 | 1.1929
WC10_UID12 | 12 | Yellow | 3.5 | 260225.0071 | 0.0084876 | 0.73771 | 1.5 | 2.75 | 4.4 | 75.2 | 0.021486 | 10 | 72.6002 | 44% | 2602.2501 | 25.5351 | 21.833 | 1.1966
WC08_UID17 | 17 | Purple | 0.5 | 49013.3653 | 0.0023139 | 0.21876 | 4 | 3.95 | 5.4 | 22.3 | 0.0446 | 8 | 38.0113 | 67.5% | 490.1337 | 7.0086 | 23.8371 | 1.1885
WC10_UID17 | 17 | Purple | 0.5 | 208106.5339 | 0.007014 | 0.21876 | 4 | 3.95 | 5.4 | 22.3 | 0.0446 | 10 | 66.2856 | 54% | 2081.0653 | 21.0544 | 21.1699 | 1.1993
WC08_UID18 | 18 | Purple | 1 | 68992.9262 | 0.0028061 | 0.43753 | 4 | 3.95 | 5.4 | 44.6 | 0.0446 | 8 | 38.0113 | 67.5% | 689.9293 | 8.4823 | 23.2367 | 1.1909
WC10_UID18 | 18 | Purple | 1 | 245675.7705 | 0.0083136 | 0.43753 | 4 | 3.95 | 5.4 | 44.6 | 0.0446 | 10 | 66.2856 | 54% | 2456.7577 | 24.8283 | 19.6698 | 1.2054
WC08_UID19 | 19 | Purple | 2 | 98975.5165 | 0.0033936 | 0.87309 | 4 | 3.95 | 5.4 | 89 | 0.0445 | 8 | 38.0113 | 67.5% | 989.7552 | 10.2157 | 22.0017 | 1.1959
|  |  |  | 0 | 0 | 0 |  |  |  |  | #DIV/0! |  | 0 | #DIV/0! |  |  |  | 1.2922
WC10_UID19 | 19 | Purple | 2 | 291523.476 | 0.0093339 | 0.87309 | 4 | 3.95 | 5.4 | 89 | 0.0445 | 10 | 66.2856 | 54% | 2915.2348 | 27.9725 | 20.6907 | 1.2013
WC08_UID20 | 20 | Purple | 3.5 | 131798.8013 | 0.0037543 | 1.7432 | 4 | 3.95 | 5.4 | 177.7 | 0.050771 | 8 | 38.0113 | 67.5% | 1317.988 | 11.3314 | 22.7882 | 1.1927
WC10_UID20 | 20 | Purple | 3.5 | 332859.4545 | 0.010114 | 1.7432 | 4 | 3.95 | 5.4 | 177.7 | 0.050771 | 10 | 66.2856 | 54% | 3328.5945 | 30.3504 | 21.0787 | 1.1997
WC08_UID21 | 21 | Red | 0.5 | 25482.1095 | 0.0013519 | 0.31 | 6 | 4.5 | 6.5 | 31.6 | 0.0632 | 8 | 34.3612 | 81.25% | 254.8211 | 4.0978 | 24.0524 | 1.1877
WC10_UID21 | 21 | Red | 0.5 | 133751.4892 | 0.0051043 | 0.31 | 6 | 4.5 | 6.5 | 31.6 | 0.0632 | 10 | 62.6355 | 65% | 1337.5149 | 15.3981 | 22.634 | 1.1934
WC08_UID22 | 22 | Red | 1 | 42913.7659 | 0.0018082 | 0.61607 | 6 | 4.5 | 6.5 | 62.8 | 0.0628 | 8 | 34.3612 | 81.25% | 429.1377 | 5.4804 | 24.0239 | 1.1878
WC10_UID22 | 22 | Red | 1 | 190541.4426 | 0.0067937 | 0.61607 | 6 | 4.5 | 6.5 | 62.8 | 0.0628 | 10 | 62.6355 | 65% | 1905.4144 | 20.3617 | 20.7204 | 1.2011
WC08_UID23 | 23 | Red | 2 | 72877.7943 | 0.0023574 | 1.2263 | 6 | 4.5 | 6.5 | 125 | 0.0625 | 8 | 34.3612 | 81.25% | 728.7779 | 7.1209 | 23.0282 | 1.1918
WC10_UID23 | 23 | Red | 2 | 253072.7684 | 0.0082688 | 1.2263 | 6 | 4.5 | 6.5 | 125 | 0.0625 | 10 | 62.6355 | 65% | 2530.7277 | 24.7157 | 19.9209 | 1.2044
WC08_UID24 | 24 | Red | 3.5 | 118249.0353 | 0.0029375 | 2.4603 | 6 | 4.5 | 6.5 | 250.8 | 0.071657 | 8 | 34.3612 | 81.25% | 1182.4904 | 8.8925 | 23.6694 | 1.1892
WC10_UID24 | 24 | Red | 3.5 | 337383.3 | 0.0099946 | 2.4603 | 6 | 4.5 | 6.5 | 250.8 | 0.071657 | 10 | 62.6355 | 65% | 3373.833 | 29.9141 | 20.3138 | 1.2028
Silencer
Inertial Resistance
Viscous Resistance